## bom
Comment | Designator | Footprint | Quantity | Manufacturer | Manufacturer Part Number | #LCSC
Cap Ceramic 1uF 50V X7R ±10% SMD 1206 +125°C Embossed T/R | C1 | FP-CL31-IPC_B | 1 | Samsung | CL31B105KBHNNNE | C1848
CAP CER 0.1UF 50V X7R 0603 | C2 | FP-CC0603-DA-MFG | 1 | YAGEO | CC0603KRX7R9BB104 | C14663
Multi-layer Ceramic Capacitor, 22 uF, -55 to 85 degC, 2-Pin SMD (0805), RoHS, Tape and Reel | C3, C4, C5, C6 | CAPC2013X140X45LL15T25 | 4 | Samsung Electro-Mechanics | CL21A226MAQNNNE | C45783
CAP CER 10UF 50V X7R 1206 | Cin | FP-CL31B106KBHNNNE-MFG | 1 | Samsung | CL31B106KBHNNNE | C89632
220nF ±10% 50V X7R 1206 Multilayer Ceramic Capacitors MLCC - SMD/SMT RoHS | Cin_2 | Cap_1206_220nF | 1 | FH(Guangdong Fenghua Advanced Tech) | 1206B224K500NT | C1857
PCB Terminal Block, 13.5 A, 400 V, 2-Pin THD, RoHS, Bulk | J1, J2 | PHOE-1729128-2_V | 2 | Phoenix Contact |  | C91153
FIXED IND 10UH 10A 17.2 MOHM SMD | L1 | FP-IHLP-5050FD-FP_2_945x4-MFG | 1 | Vishay | IHLP5050FDER100M01
100kΩ ±1% 0.1W ±100ppm/℃ 0603 Chip Resistor - Surface Mount RoHS | R1 | J1-0603 | 1 | UNI-ROYAL(Uniroyal Elec) | 0603WAF1003T5E | C25803
24kΩ ±1% 0.1W ±100ppm/℃ 0603 Chip Resistor - Surface Mount RoHS | R2 | Resistor_0603_910Ohm | 1 | UNI-ROYAL(Uniroyal Elec) | 0603WAF2402T5E | C23352
910Ω ±1% 0.1W ±100ppm/℃ 0603 Chip Resistor - Surface Mount RoHS | R3 | Resistor_0603_910Ohm | 1 | UNI-ROYAL(Uniroyal Elec) | 0603WAF9100T5E | C23264
IC REG BUCK ADJUSTABLE 3A 8SOPWR | U1 | FP-DDA0008J-IPC_B | 1 | Texas Instruments | LMR33630ADDAR | C841384